## BOM
Part | Value | Device | Package | Description
BRIDGE_LEFT | QUICK_CONNECT | QUICK_CONNECT | QUICK_CONNECT
BRIDGE_RIGHT | QUICK_CONNECT | QUICK_CONNECT | QUICK_CONNECT
C1 | 1u | CAP0805 | 805 | Capacitor
C2 | 100n | CAP0805 | 805 | Capacitor
C3 | 100n | CAP0805 | 805 | Capacitor
C4 | 1u | CAP0805 | 805 | Capacitor
C5 | 100n | CAP0805 | 805 | Capacitor
C6 | 1u | CAP0805 | 805 | Capacitor
C7 | 100n | CAP0805 | 805 | Capacitor
C8 | 1u | CAP0805 | 805 | Capacitor
C9 | 1u | CAP0805 | 805 | Capacitor
C10 | 1u | CAP0805 | 805 | Capacitor
C11 | 18p | CAP0805 | 805 | Capacitor
C12 | 18p | CAP0805 | 805 | Capacitor
C13 | 1u | CAP0805 | 805 | Capacitor
C14 | .1u | CAP0805 | 805 | Capacitor
C15 | 100n | CAP0805 | 805 | Capacitor
C16 | .1u | CAP0805 | 805 | Capacitor
C17 | .1u | CAP0805 | 805 | Capacitor
C18 | .1u | CAP0805 | 805 | Capacitor
C19 | 10u | CAP0805 | 805 | Capacitor
C20 | 100n | CAP0805 | 805 | Capacitor
C21 | 10u | CAP0805 | 805 | Capacitor
C22 | 10u | CAP0805 | 805 | Capacitor
C23 | 10u | CAP0805 | 805 | Capacitor
C24 | 0.1u | CAP0805 | 805 | Capacitor
C25 | 2.2u | C37/20 | C37.5B20 | CAPACITOR
C26 | 0.1u | C-EUC2225K | C2225K | CAPACITOR, European symbol
C27 | 2.2u | C37/20 | C37.5B20 | CAPACITOR
C28 | 0.1u | C-EUC2225K | C2225K | CAPACITOR, European symbol
C29 | 4.7n | CAP0805 | 805 | Capacitor
C30 | 0.1u | CAP0805 | 805 | Capacitor
D1 | C3D02060E | C3D02060E | TO252
D2 | C3D02060E | C3D02060E | TO252
D3 | C3D02060E | C3D02060E | TO252
D4 | C3D02060E | C3D02060E | TO252
D5 | C3D02060E | C3D02060E | TO252
D6 | C3D02060E | C3D02060E | TO252
J1 | GND_CONNECT | GND_CONNECT | GND_CONNECT
J2 | BOOT0 | JUMPER-2PTH | 1X02 | Jumper
JP1 | M05X2PTH | M05X2PTH | AVR_ICSP | Header 5x2
JP3 | M05X2PTH | M05X2PTH | AVR_ICSP | Header 5x2
JP4 | M05X2SHD_LOCK | M05X2SHD_LOCK | 2X5-SHROUDED_LOCK | Header 5x2
L1 | 1u | INDUCTOR0805 | 805 | Inductors
L2 | 1u | INDUCTOR0805 | 805 | Inductors
L3 | 1u | INDUCTOR0805 | 805 | Inductors
LED1 | YELLOW | LED0603 | LED-0603 | LEDs
LED2 | YELLOW | LED0603 | LED-0603 | LEDs
LED3 | GREEN | LED0603 | LED-0603 | LEDs
LED4 | GREEN | LED0603 | LED-0603 | LEDs
R1 | 10R | RESISTOR0805-RES | 805 | Resistor
R2 | 3R3 | RESISTOR0805-RES | 805 | Resistor
R3 | 10R | RESISTOR0805-RES | 805 | Resistor
R4 | 3R3 | RESISTOR0805-RES | 805 | Resistor
R5 | 10R | RESISTOR0805-RES | 805 | Resistor
R6 | 3R3 | RESISTOR0805-RES | 805 | Resistor
R7 | 10R | RESISTOR0805-RES | 805 | Resistor
R8 | 3R3 | RESISTOR0805-RES | 805 | Resistor
R9 | 10k | RESISTOR0805-RES | 805 | Resistor
R10 | 10k | RESISTOR0805-RES | 805 | Resistor
R11 | 10k | RESISTOR0805-RES | 805 | Resistor
R12 | 10k | RESISTOR0805-RES | 805 | Resistor
R13 | 4.7k | RESISTOR0805-RES | 805 | Resistor
R14 | 10k | RESISTOR0805-RES | 805 | Resistor
R15 | 1k5 | RESISTOR0805-RES | 805 | Resistor
R16 | 1k5 | RESISTOR0805-RES | 805 | Resistor
R17 | 1k5 | RESISTOR0805-RES | 805 | Resistor
R18 | 1k5 | RESISTOR0805-RES | 805 | Resistor
R19 | 220 | RESISTOR0805-RES | 805 | Resistor
R20 | 220 | RESISTOR0805-RES | 805 | Resistor
R21 | 330 | RESISTOR0805-RES | 805 | Resistor
R22 | 330 | RESISTOR0805-RES | 805 | Resistor
R23 | 10 | RESISTOR0805-RES | 805 | Resistor
R24 | 10 | RESISTOR0805-RES | 805 | Resistor
R25 | 22k | RESISTOR0805-RES | 805 | Resistor
R26 | 100 | RESISTOR0805-RES | 805 | Resistor
R27 | 10k | RESISTOR0805-RES | 805 | Resistor
R28 | 60 | RESISTOR0805-RES | 805 | Resistor
R29 | 60 | RESISTOR0805-RES | 805 | Resistor
R30 | 22k | RESISTOR0805-RES | 805 | Resistor
R31 | 100 | RESISTOR0805-RES | 805 | Resistor
R32 | 22k | RESISTOR0805-RES | 805 | Resistor
R33 | 100 | RESISTOR0805-RES | 805 | Resistor
SW1 | DIP1 | SW_DIP-2 | DIPSWITCH-02 | DIP SWITCH
SW2 | DIP2 | SW_DIP-2 | DIPSWITCH-02 | DIP SWITCH
TP1 | TEST-POINT3X5 | TEST-POINT3X5 | PAD.03X.05
TP2 | TEST-POINT3X5 | TEST-POINT3X5 | PAD.03X.05
TP3 | TEST-POINT3X5 | TEST-POINT3X5 | PAD.03X.05
TP4 | TEST-POINT3X5 | TEST-POINT3X5 | PAD.03X.05
TP5 | TEST-POINT3X5 | TEST-POINT3X5 | PAD.03X.05
TP6 | TEST-POINT3X5 | TEST-POINT3X5 | PAD.03X.05
TP7 | TEST-POINT3X5 | TEST-POINT3X5 | PAD.03X.05
TP8 | TEST-POINT3X5 | TEST-POINT3X5 | PAD.03X.05
TP9 | TEST-POINT3X5 | TEST-POINT3X5 | PAD.03X.05
TP10 | TEST-POINT3X5 | TEST-POINT3X5 | PAD.03X.05
TP11 | TEST-POINT3X5 | TEST-POINT3X5 | PAD.03X.05
TP12 | TEST-POINT3X5 | TEST-POINT3X5 | PAD.03X.05
TP15 | TEST-POINT3X5 | TEST-POINT3X5 | PAD.03X.05
TP16 | TEST-POINT3X5 | TEST-POINT3X5 | PAD.03X.05
U$1 | TO-247B | TO-247B | TO-247-FLAT
U$2 | TO-247B | TO-247B | TO-247-FLAT
U$3 | TO-247B | TO-247B | TO-247-FLAT
U$4 | TO-247B | TO-247B | TO-247-FLAT
U$5 | STM32F373CCT6 | STM32F373CCT6 | LQFP48
U$6 | TERMINAL-BLOCK | TERMINAL-BLOCK | 10MM_2PIN_CONNECTOR
U$7 | TERMINAL-BLOCK-4PIN | TERMINAL-BLOCK-4PIN | 10MM_4PIN_CONNECTOR
U$10 | AFBR-1624Z | AFBR-1624Z | HFBR-15X3
U$11 | AFBR-2624Z | AFBR-2624Z | HFBR-15X3
U$12 | ACS725 | ACS725 | SO08
U1 | 1EDI60N12AF | 1EDI60N12AF | SO08
U2 | 1EDI60N12AF | 1EDI60N12AF | SO08
U3 | 1EDI60N12AF | 1EDI60N12AF | SO08
U4 | 1EDI60N12AF | 1EDI60N12AF | SO08
U5 | V_REG_LDOSMD | V_REG_LDOSMD | SOT23-5 | Voltage Regulator LDO
U6 | SN65HVD230DR | SN65HVD230DR | SOIC127P600X175-8N | 3.3-V CAN TRANSCEIVERS
Y1 | 8 MHz | CRYSTALSMD | HC49UP | Crystals

## CAPs
C14 | .1u | CAP0805 | 805 | Capacitor
C16 | .1u | CAP0805 | 805 | Capacitor
C17 | .1u | CAP0805 | 805 | Capacitor
C18 | .1u | CAP0805 | 805 | Capacitor
C24 | .1u | CAP0805 | 805 | Capacitor
C30 | .1u | CAP0805 | 805 | Capacitor
C2 | .1u | CAP0805 | 805 | Capacitor
C3 | .1u | CAP0805 | 805 | Capacitor
C5 | .1u | CAP0805 | 805 | Capacitor
C7 | .1u | CAP0805 | 805 | Capacitor
C15 | .1u | CAP0805 | 805 | Capacitor
C20 | .1u | CAP0805 | 805 | Capacitor
C19 | 10u | CAP0805 | 805 | Capacitor
C21 | 10u | CAP0805 | 805 | Capacitor
C22 | 10u | CAP0805 | 805 | Capacitor
C23 | 10u | CAP0805 | 805 | Capacitor
C11 | 18p | CAP0805 | 805 | Capacitor
C12 | 18p | CAP0805 | 805 | Capacitor
C1 | 1u | CAP0805 | 805 | Capacitor
C4 | 1u | CAP0805 | 805 | Capacitor
C6 | 1u | CAP0805 | 805 | Capacitor
C8 | 1u | CAP0805 | 805 | Capacitor
C9 | 1u | CAP0805 | 805 | Capacitor
C10 | 1u | CAP0805 | 805 | Capacitor
C13 | 1u | CAP0805 | 805 | Capacitor
C29 | 4.7n | CAP0805 | 805 | Capacitor

## RESs
R2 | 3.3 | RESISTOR0805-RES | 805 | Resistor
R4 | 3.3 | RESISTOR0805-RES | 805 | Resistor
R6 | 3.3 | RESISTOR0805-RES | 805 | Resistor
R8 | 3.3 | RESISTOR0805-RES | 805 | Resistor
R23 | 10 | RESISTOR0805-RES | 805 | Resistor
R24 | 10 | RESISTOR0805-RES | 805 | Resistor
R1 | 10 | RESISTOR0805-RES | 805 | Resistor
R3 | 10 | RESISTOR0805-RES | 805 | Resistor
R5 | 10 | RESISTOR0805-RES | 805 | Resistor
R7 | 10 | RESISTOR0805-RES | 805 | Resistor
R28 | 60 | RESISTOR0805-RES | 805 | Resistor
R29 | 60 | RESISTOR0805-RES | 805 | Resistor
R26 | 100 | RESISTOR0805-RES | 805 | Resistor
R31 | 100 | RESISTOR0805-RES | 805 | Resistor
R33 | 100 | RESISTOR0805-RES | 805 | Resistor
R19 | 220 | RESISTOR0805-RES | 805 | Resistor
R20 | 220 | RESISTOR0805-RES | 805 | Resistor
R21 | 330 | RESISTOR0805-RES | 805 | Resistor
R22 | 330 | RESISTOR0805-RES | 805 | Resistor
R9 | 10k | RESISTOR0805-RES | 805 | Resistor
R10 | 10k | RESISTOR0805-RES | 805 | Resistor
R11 | 10k | RESISTOR0805-RES | 805 | Resistor
R12 | 10k | RESISTOR0805-RES | 805 | Resistor
R14 | 10k | RESISTOR0805-RES | 805 | Resistor
R27 | 10k | RESISTOR0805-RES | 805 | Resistor
R15 | 1k5 | RESISTOR0805-RES | 805 | Resistor
R16 | 1k5 | RESISTOR0805-RES | 805 | Resistor
R17 | 1k5 | RESISTOR0805-RES | 805 | Resistor
R18 | 1k5 | RESISTOR0805-RES | 805 | Resistor
R25 | 22k | RESISTOR0805-RES | 805 | Resistor
R30 | 22k | RESISTOR0805-RES | 805 | Resistor
R32 | 22k | RESISTOR0805-RES | 805 | Resistor
R13 | 4k7 | RESISTOR0805-RES | 805 | Resistor